## Winery Emissions
|  |  | WINE FERMENTATION AND OAK BARREL AGING/STORAGE EMISSION CALCUATIONS | [6 empty] | WINE FERMENTATION AND OAK BARREL AGING/STORAGE EMISSION CALCUATIONS
| Winery Name: | Cabernet Sauvignon |  |  |  |  | Winery Name: | Cabernet Sauvignon
| Contact Name & Email: | Mr. Wine |  |  |  |  | Contact Name & Email: | Mr. Wine
| Permit Number (If known): | GNR-0017XXX |  |  |  |  | Permit Number (If known): | GNR-0017XXX
Quarterly Wine Fermentation Inputs | [6 empty] | Wine Properties
Information1 |  |  |  | Value | Reference |  | Information |  |  |  | Value | Reference
1st Quarter Red Wine Fermentation (gal) |  |  |  | 0 | Permit Application |  | Barrel Conversion Factor (gal/yr) |  |  |  | 59 | Standard/ Permit Application
2nd Quarter Red Wine Fermentation (gal) |  |  |  | 0 | Permit Application |  | Specific Gravity of Ethanol |  |  |  | 0.79 | MSDS
3rd Quarter Red Wine Fermentation (gal) |  |  |  | 3000000 | Permit Application |  | Density of Water (lb/gal) |  |  |  | 8.34 | Standard
4th Quarter Red Wine Fermentation (gal) |  |  |  | 1000000 | Permit Application |  | Density of Ethanol (lb/gal) |  |  |  | 6.5886 | Calculated Value
1st Quarter White Wine Fermentation (gal) |  |  |  | 0 | Permit Application |  | Red Wine Ethanol Volume Percent (gal/gal-wine) |  |  |  | 14% | MBARD Default/Permit Application
2nd Quarter White Wine Fermentation (gal) |  |  |  | 0 | Permit Application |  | White Wine Ethanol Volume Percent (gal/gal-wine) |  |  |  | 13% | MBARD Default/Permit Application
3rd Quarter White Wine Fermentation (gal) |  |  |  | 1000000 | Permit Application |  | Red Wine Ethanol Weight Percent (lb/lb-wine) |  |  |  | 11.4% | Calculated Value
4th Quarter White Wine Fermentation (gal) |  |  |  | 1500000 | Permit Application |  | White Wine Ethanol Weight Perent (lb/lb-wine) |  |  |  | 10.56% | Calculated Value
1. Please input combined values for both tank and oak barrel ferementation | [6 empty] | Red Wine Density (lb/gal) |  |  |  | 8.1404 | Calculated Value
[7 empty] | White Wine Density (lb/gal) |  |  |  | 8.1551 | Calculated Value
Quarterly Wine Storage/Aging Inputs (Units In # Of Physical Barrels Stored)
Information |  |  |  | Value | Reference |  | Quarterly Fermentation Emissions
1st Quarter Red Wine Storage/Aging (barrels) |  |  |  | 5000 | Permit Application |  | Process | 1st Quarter |  | 2nd Quarter |  | 3rd Quarter | 4th Quarter
2nd Quarter Red Wine Storage/Aging (barrels) |  |  |  | 5000 | Permit Application |  | Fermentation Red | 0 |  | 0 |  | 18600 | 6200
3rd Quarter Red Wine Storage/Aging(barrels) |  |  |  | 5000 | Permit Application |  | Daily VOC (lb/day) | 0 |  | 0 |  | 202.17 | 67.39
4th Quarter Red Wine Storage/Aging (barrels) |  |  |  | 5000 | Permit Application |  | Fermentation White | 0 |  | 0 |  | 2500 | 3750
1st Quarter White Wine Storage/Aging (barrels) |  |  |  | 1000 | Permit Application |  | Daily VOC (lb/day) | 0 |  | 0 |  | 27.17 | 40.76
2nd Quarter White Wine Storage/Aging (barrels) |  |  |  | 1000 | Permit Application
3rd Quarter White Wine Storage/Aging (barrels) |  |  |  | 1000 | Permit Application |  | Quarter Barrel Emissions
4th Quarter White Wine Storage/Aging (barrels) |  |  |  | 1000 | Permit Application |  | Process | 1st Quarter |  | 2nd Quarter |  | 3rd Quarter | 4th Quarter
[7 empty] | Red Storage | 2024.21 |  | 2046.7 |  | 2069.19 | 2069.19
Annual Wine Inputs & Properties | [6 empty] | Daily VOC (lb/day) | 22.49 |  | 22.49 |  | 22.49 | 22.49
Information |  |  |  | Value | Reference |  | White Storage | 375.79 |  | 379.96 |  | 384.14 | 384.14
Red Wine Production (gal/yr) |  |  |  | 4000000 | Calculated Value |  | Daily VOC (lb/day) | 4.18 |  | 4.18 |  | 4.18 | 4.18
White Wine Production (gal/yr) |  |  |  | 2500000 | Calculated Value
Red Wine Barrel Storage (barrel/yr) |  |  |  | 5000 | Permit Application |  | Total Quarterly Wine Fermentation & Storage Emissions (lb/day)
White Wine Barrel Storage (barrel/yr) |  |  |  | 1000 | Permit Application |  | Total | 26.67 | 26.67 | 256.01 | 134.82
Percent Wine Loss by Volume (gal/gal-wine) |  |  |  | 3% | MBARD Default/ Permit Application |  | Process | 1st Quarter | 2nd Quarter | 3rd Quarter | 4th Quarter
[7 empty] | Fermentation Red | 0 | 0 | 202.17 | 67.39
Emission Factors | [6 empty] | Fermentation White | 0 | 0 | 27.17 | 40.76
Information |  |  |  | Value | Reference |  | Red Storage | 22.49 | 22.49 | 22.49 | 22.49
Red Wine Fermentation (lb/1000 gal) |  |  |  | 6.2 | CARB March 2005 |  | White Storage | 4.18 | 4.18 | 4.18 | 4.18
Red Wine Aging/Storage (lb/1000 gal-yr) |  |  |  | 27.8281 | Calculated Value
White Wine Fermentation (lb/1000 gal) |  |  |  | 2.5 | CARB March 2005
White Wine Aging/Storage (lb/1000 gal-yr) |  |  |  | 25.831 | Calculated Value |  | Total Quarterly Maximum Emissions |  |  | 256.01
[7 empty] | Which Quarter Has The Maximum Emissions? |  |  | 3rd Quarter
Wine Fermentation & Oak Barrel Aging/Storage VOC Potential To Emit1
Information |  |  |  | lb/day |  | tons/year
Red Wine Fermentation |  |  |  | 202.17 |  | 12.4
White Wine Fermentation |  |  |  | 27.17 |  | 3.125
Red Wine Aging/Storage |  |  |  | 22.49 |  | 4.1046
White Wine Aging/Storage |  |  |  | 4.18 |  | 0.76201
Total |  |  |  | 256.01 |  | 20.3917
1. PTE from fermentation and aging/storage reflects the emissions from the total highest emitting quarter.

## Wastewater Ponds
|  |  | ETHANOL EMISSIONS FROM WASTEWATER PONDS | [6 empty] | ETHANOL EMISSIONS FROM WASTEWATER PONDS
| Winery Name: | Cabernet Sauvignon | [5 empty] | Winery Name: | Cabernet Sauvignon
| Contact Name & Email: | Mr. Wine | [5 empty] | Contact Name & Email: | Mr. Wine
| Permit Number (If known): | GNR-017XXX | [5 empty] | Permit Number (If known): | GNR-017XXX
Wastewater Inputs | [6 empty] | Wastewater Properties
Information |  |  |  | Value | Reference |  | Information |  |  |  | Value | Reference
Wastewater Throughput (gal/yr) |  |  |  | 1000000 | Permit Application |  | Ethanol-C/TOC |  |  |  | 56% | Standard
Crushing Season (days/yr) |  |  |  | 75 | MBARD Default/ Permit Application |  | Annual Average Ethanol Concentration (mg/L) |  |  |  | 912 | Calculated Value
Non-Crushing Season (days/yr) |  |  |  | 290 | MBARD Default/ Permit Application |  | Gram Conversion Factor (g/lb) |  |  |  | 454 | Standard
Ethanol Concentration - Crush (mg/L) |  |  |  | 2086 | MBARD Default/ Permit Application |  | Milligram Conversion Factor (mg/g) |  |  |  | 1000 | Standard
Ethanol Concentration - Non-Crush (mg/L) |  |  |  | 608 | MBARD Default/ Permit Application |  | Liter Conversion Factor (L/gal) |  |  |  | 3.78 | Standard
Evaporation Loss Percentage (gal-ww evap/gal-ww processed) |  |  |  | 3% | MBARD Default/ Permit Application
Emission Factors
Information |  |  |  | Value | Reference
Annual Ethanol (lb-ethanol/ 1000 gal-yr) |  |  |  | 0.2278 | Calculated Value
Daily Ethanol (lb-ethanol/gal) |  |  |  | 0.0002278 | Calculated Value
Ethanol Emissions From Wastewater Ponds
Information |  |  |  | lb/day |  | tons/year
Wastewater |  |  |  | 0.62411 |  | 0.1139